## param_xref
PF40_RAW | PF40_Param | Description | PF525_EQ | Notes | PF525_RAW | PF525_Param | Description
Output Freq d001 | d001 | Output Freq | b001 |  | Output Freq b001 | b001 | Output Freq
Commanded Freq d002 | d002 | Commanded Freq | b002 |  | Commanded Freq b002 | b002 | Commanded Freq
Output Current d003 | d003 | Output Current | b003 |  | Output Current b003 | b003 | Output Current
Output Voltage d004 | d004 | Output Voltage | b004 |  | Output Voltage b004 | b004 | Output Voltage
DC Bus Voltage d005 | d005 | DC Bus Voltage | b005 |  | DC Bus Voltage b005 | b005 | DC Bus Voltage
Drive Status d006 | d006 | Drive Status | b006 |  | Drive Status b006 | b006 | Drive Status
Fault 1 Code d007 | d007 | Fault 1 Code | b007 |  | Fault 1 Code b007 | b007 | Fault 1 Code
Fault 2 Code d008 | d008 | Fault 2 Code | b008 |  | Fault 2 Code b008 | b008 | Fault 2 Code
Fault 3 Code d009 | d009 | Fault 3 Code | b009 |  | Fault 3 Code b009 | b009 | Fault 3 Code
Process Display d010 | d010 | Process Display | b010 |  | Process Display b010 | b010 | Process Display
Control Source d012 | d012 | Control Source | b012 |  | Process Fract b011 | b011 | Process Fract
Contrl In Status d013 | d013 | Contrl In Status | b013 |  | Control Source b012 | b012 | Control Source
Dig In Status d014 | d014 | Dig In Status | b014 |  | Contrl In Status b013 | b013 | Contrl In Status
Comm Status d015 | d015 | Comm Status |  | Removed | Dig In Status b014 | b014 | Dig In Status
Control SW Ver d016 | d016 | Control SW Ver | b029 |  | Output RPM b015 | b015 | Output RPM
Drive Type d017 | d017 | Drive Type | d367 |  | Output Speed b016 | b016 | Output Speed
Elapsed Run Time d018 | d018 | Elapsed Run Time | b019 |  | Output Power b017 | b017 | Output Power
Testpoint Data d019 | d019 | Testpoint Data | d368 |  | Power Saved b018 | b018 | Power Saved
Analog In 0-10V d020 | d020 | Analog In 0-10V | d360 |  | Elapsed Run Time b019 | b019 | Elapsed Run Time
Analog In 4-20mA d021 | d021 | Analog In 4-20mA | d361 |  | Average Power b020 | b020 | Average Power
Output Power d022 | d022 | Output Power | b017 |  | Elapsed kWh b021 | b021 | Elapsed kWh
Output Power Fctr d023 | d023 | Output Power Fctr | d381 |  | Elapsed MWh b022 | b022 | Elapsed MWh
Drive Temp d024 | d024 | Drive Temp | b027 |  | Energy Saved b023 | b023 | Energy Saved
Counter Status d025 | d025 | Counter Status | d364 |  | Accum kWh Sav b024 | b024 | Accum kWh Sav
Timer Status d026 | d026 | Timer Status | d365 |  | Accum Cost Sav b025 | b025 | Accum Cost Sav
Stp Logic Status d028 | d028 | Stp Logic Status | d391 |  | Accum CO2 Sav b026 | b026 | Accum CO2 Sav
Torque Current d029 | d029 | Torque Current | d382 |  | Drive Temp b027 | b027 | Drive Temp
Motor NP Volts P031 | P031 | Motor NP Volts | P031 |  | Control Temp b028 | b028 | Control Temp
Motor NP Hertz P032 | P032 | Motor NP Hertz | P032 |  | Control SW Ver b029 | b029 | Control SW Ver
Motor OL Current P033 | P033 | Motor OL Current | P033 |  | Language P030 | P030 | Language
Minimum Freq P034 | P034 | Minimum Freq | P043 |  | Motor NP Volts P031 | P031 | Motor NP Volts
Maximum Freq P035 | P035 | Maximum Freq | P044 |  | Motor NP Hertz P032 | P032 | Motor NP Hertz
Start Source P036 | P036 | Start Source | P046 | Replaced with multiple Start Srcs | Motor OL Current P033 | P033 | Motor OL Current
Stop Mode P037 | P037 | Stop Mode | P045 |  | Motor NP FLA P034 | P034 | Motor NP FLA
Speed Reference P038 | P038 | Speed Reference | P047 | Replaced with multiple Speed Refs | Motor NP Poles P035 | P035 | Motor NP Poles
Accel Time 1 P039 | P039 | Accel Time 1 | P041 |  | Motor NP RPM P036 | P036 | Motor NP RPM
Decel Time 1 P040 | P040 | Decel Time 1 | P042 |  | Motor NP Power P037 | P037 | Motor NP Power
Reset To Defalts P041 | P041 | Reset To Defalts | P053 |  | Voltage Class P038 | P038 | Voltage Class
Voltage Class P042 | P042 | Voltage Class | P038 |  | Torque Perf Mode P039 | P039 | Torque Perf Mode
Motor OL Ret P043 | P043 | Motor OL Ret | A494 |  | Autotune P040 | P040 | Autotune
Digital In1 Sel A051 | A051 | Digital In1 Sel | t065 | terminal 5 on PF40 | Accel Time 1 P041 | P041 | Accel Time 1
Digital In2 Sel A052 | A052 | Digital In2 Sel | t066 | terminal 6 on PF40 | Decel Time 1 P042 | P042 | Decel Time 1
Digital In3 Sel A053 | A053 | Digital In3 Sel | t067 | terminal 7 on PF40 | Minimum Freq P043 | P043 | Minimum Freq
Digital In4 Sel A054 | A054 | Digital In4 Sel | t068 | terminal 8 on PF40 | Maximum Freq P044 | P044 | Maximum Freq
Relay Out Sel A055 | A055 | Relay Out Sel | t076 | added second relay | Stop Mode P045 | P045 | Stop Mode
Relay Out Level A056 | A056 | Relay Out Level | t077 |  | Start Source 1 P046 | P046 | Start Source 1
Opto Out1 Sel A058 | A058 | Opto Out1 Sel | t069 |  | Speed Reference1 P047 | P047 | Speed Reference1
Opto Out1 Level A059 | A059 | Opto Out1 Level | t070 |  | Start Source 2 P048 | P048 | Start Source 2
Opto Out2 Sel A061 | A061 | Opto Out2 Sel | t072 |  | Speed Reference2 P049 | P049 | Speed Reference2
Opto Out2 Level A062 | A062 | Opto Out2 Level | t073 |  | Start Source 3 P050 | P050 | Start Source 3
Opto Out Logic A064 | A064 | Opto Out Logic | t075 |  | Speed Reference3 P051 | P051 | Speed Reference3
Analog Out Sel A065 | A065 | Analog Out Sel | t088 |  | Average kWh Cost P052 | P052 | Average kWh Cost
Analog Out High A066 | A066 | Analog Out High | t089 |  | Reset To Defalts P053 | P053 | Reset To Defalts
Accel Time 2 A067 | A067 | Accel Time 2 | A442 |  | DigIn TermBlk 02 t062 | t062 | DigIn TermBlk 02
Decel Time 2 A068 | A068 | Decel Time 2 | A443 |  | DigIn TermBlk 03 t063 | t063 | DigIn TermBlk 03
Internal Freq A069 | A069 | Internal Freq |  | Removed | 2-Wire Mode t064 | t064 | 2-Wire Mode
Preset Freq 0 A070 | A070 | Preset Freq 0 | A410 |  | DigIn TermBlk 05 t065 | t065 | DigIn TermBlk 05
Preset Freq 1 A071 | A071 | Preset Freq 1 | A411 |  | DigIn TermBlk 06 t066 | t066 | DigIn TermBlk 06
Preset Freq 2 A072 | A072 | Preset Freq 2 | A412 |  | DigIn TermBlk 07 t067 | t067 | DigIn TermBlk 07
Preset Freq 3 A073 | A073 | Preset Freq 3 | A413 |  | DigIn TermBlk 08 t068 | t068 | DigIn TermBlk 08
Preset Freq 4 A074 | A074 | Preset Freq 4 | A414 |  | Opto Out1 Sel t069 | t069 | Opto Out1 Sel
Preset Freq 5 A075 | A075 | Preset Freq 5 | A415 |  | Opto Out1 Level t070 | t070 | Opto Out1 Level
Preset Freq 6 A076 | A076 | Preset Freq 6 | A416 |  | Opto Out1 LevelF t071 | t071 | Opto Out1 LevelF
Preset Freq 7 A077 | A077 | Preset Freq 7 | A417 |  | Opto Out2 Sel t072 | t072 | Opto Out2 Sel
Jog Frequency A078 | A078 | Jog Frequency | A431 |  | Opto Out2 Level t073 | t073 | Opto Out2 Level
Jog Accel/Decel A079 | A079 | Jog Accel/Decel | A432 |  | Opto Out2 LevelF t074 | t074 | Opto Out2 LevelF
DC Brake Time A080 | A080 | DC Brake Time | A434 |  | Opto Out Logic t075 | t075 | Opto Out Logic
DC Brake Level A081 | A081 | DC Brake Level | A435 |  | Relay Out1 Sel t076 | t076 | Relay Out1 Sel
DB Resistor Sel A082 | A082 | DB Resistor Sel | A437 |  | Relay Out1 Level t077 | t077 | Relay Out1 Level
S Curve % A083 | A083 | S Curve % | A439 |  | Relay Out1 LevelF t078 | t078 | Relay Out1 LevelF
Boost Select A084 | A084 | Boost Select | A530 |  | Relay 1 On Time t079 | t079 | Relay 1 On Time
Start Boost A085 | A085 | Start Boost | A531 |  | Relay 1 Off Time t080 | t080 | Relay 1 Off Time
Break Voltage A086 | A086 | Break Voltage | A532 |  | Relay Out2 Sel t081 | t081 | Relay Out2 Sel
Break Frequency A087 | A087 | Break Frequency | A533 |  | Relay Out2 Level t082 | t082 | Relay Out2 Level
Maximum Voltage A088 | A088 | Maximum Voltage | A534 |  | Relay Out2 LevelF t083 | t083 | Relay Out2 LevelF
Current Limit 1 A089 | A089 | Current Limit 1 | A484 |  | Relay 2 On Time t084 | t084 | Relay 2 On Time
Motor OL Select A090 | A090 | Motor OL Select | A493 |  | Relay 2 Off Time t085 | t085 | Relay 2 Off Time
PWM Frequency A091 | A091 | PWM Frequency | A440 |  | EM Brk Off Delay t086 | t086 | EM Brk Off Delay
Auto Rstrt Tries A092 | A092 | Auto Rstrt Tries | A541 |  | EM Brk On Delay t087 | t087 | EM Brk On Delay
Auto Rstrt Delay A093 | A093 | Auto Rstrt Delay | A542 |  | Analog Out Sel t088 | t088 | Analog Out Sel
Start At PowerUp A094 | A094 | Start At PowerUp | A543 |  | Analog Out High t089 | t089 | Analog Out High
Reverse Disable A095 | A095 | Reverse Disable | A544 |  | Anlg Out Setpt t090 | t090 | Anlg Out Setpt
Flying Start En A096 | A096 | Flying Start En | A545 |  | Anlg In 0-10V Lo t091 | t091 | Anlg In 0-10V Lo
Compensation A097 | A097 | Compensation | A547 |  | Anlg In 0-10V Hi t092 | t092 | Anlg In 0-10V Hi
SW Current Trip A098 | A098 | SW Current Trip |  | Removed | 10V Bipolar Enbl t093 | t093 | 10V Bipolar Enbl
Process Factor A099 | A099 | Process Factor | A481 | Moved from multiple to scale, also A482 | Anlg In V Loss t094 | t094 | Anlg In V Loss
Fault Clear A100 | A100 | Fault Clear | A551 |  | Anlg In4-20mA Lo t095 | t095 | Anlg In4-20mA Lo
Program Lock A101 | A101 | Program Lock | A552 |  | Anlg In4-20mA Hi t096 | t096 | Anlg In4-20mA Hi
Testpoint Sel A102 | A102 | Testpoint Sel | A483 |  | Anlg In mA Loss t097 | t097 | Anlg In mA Loss
Comm Data Rate A103 | A103 | Comm Data Rate | C123 |  | Anlg Loss Delay t098 | t098 | Anlg Loss Delay
Comm Node Addr A104 | A104 | Comm Node Addr | C124 |  | Analog In Filter t099 | t099 | Analog In Filter
Comm Loss Action A105 | A105 | Comm Loss Action | C125 |  | Sleep-Wake Sel t100 | t100 | Sleep-Wake Sel
Comm Loss Time A106 | A106 | Comm Loss Time | C126 |  | Sleep Level t101 | t101 | Sleep Level
Comm Format A107 | A107 | Comm Format | C127 |  | Sleep Time t102 | t102 | Sleep Time
Language A108 | A108 | Language | P030 |  | Wake Level t103 | t103 | Wake Level
Anlg Out Setpt A109 | A109 | Anlg Out Setpt | t090 |  | Wake Time t104 | t104 | Wake Time
Anlg In 0-10V Lo A110 | A110 | Anlg In 0-10V Lo | t091 |  | Safety Open En t105 | t105 | Safety Open En
Anlg In 0-10V Hi A111 | A111 | Anlg In 0-10V Hi | t092 |  | SafetyFlt RstCfg(1) t106 | t106 | SafetyFlt RstCfg(1)
Anlg In4-20mA Lo A112 | A112 | Anlg In4-20mA Lo | t095 |  | Comm Write Mode C121 | C121 | Comm Write Mode
Anlg In4-20mA Hi A113 | A113 | Anlg In4-20mA Hi | t096 |  | Cmd Stat Select C122 | C122 | Cmd Stat Select
Slip Hertz @ FLA A114 | A114 | Slip Hertz @ FLA | d375 | calculated automatically, display only | RS485 Data Rate C123 | C123 | RS485 Data Rate
Process Time Lo A115 | A115 | Process Time Lo |  | Removed | RS485 Node Addr C124 | C124 | RS485 Node Addr
Process Time Hi A116 | A116 | Process Time Hi |  | Removed | Comm Loss Action C125 | C125 | Comm Loss Action
Bus Reg Mode A117 | A117 | Bus Reg Mode | A550 |  | Comm Loss Time C126 | C126 | Comm Loss Time
Current Limit 2 A118 | A118 | Current Limit 2 | A485 |  | RS485 Format C127 | C127 | RS485 Format
Skip Frequency A119 | A119 | Skip Frequency | A448 | Added multiples | EN Addr Sel C128 | C128 | EN Addr Sel
Skip Freq Band A120 | A120 | Skip Freq Band | A449 |  | EN IP Addr Cfg 1 C129 | C129 | EN IP Addr Cfg 1
Stall Fault Time A121 | A121 | Stall Fault Time | A492 |  | EN IP Addr Cfg 2 C130 | C130 | EN IP Addr Cfg 2
Analog In Loss A122 | A122 | Analog In Loss | t094 | multiple params, t095, t096, t097, t098 | EN IP Addr Cfg 3 C131 | C131 | EN IP Addr Cfg 3
10V Bipolar Enbl A123 | A123 | 10V Bipolar Enbl | t093 |  | EN IP Addr Cfg 4 C132 | C132 | EN IP Addr Cfg 4
Var PWM Disable A124 | A124 | Var PWM Disable | A540 |  | EN Subnet Cfg 1 C133 | C133 | EN Subnet Cfg 1
Torque Perf Mode A125 | A125 | Torque Perf Mode | P039 |  | EN Subnet Cfg 2 C134 | C134 | EN Subnet Cfg 2
Motor NP FLA A126 | A126 | Motor NP FLA | P034 |  | EN Subnet Cfg 3 C135 | C135 | EN Subnet Cfg 3
Autotune A127 | A127 | Autotune | P040 |  | EN Subnet Cfg 4 C136 | C136 | EN Subnet Cfg 4
IR Voltage Drop A128 | A128 | IR Voltage Drop | A496 |  | EN Gateway Cfg 1 C137 | C137 | EN Gateway Cfg 1
Flux Current Ref A129 | A129 | Flux Current Ref | A497 |  | EN Gateway Cfg 2 C138 | C138 | EN Gateway Cfg 2
PID Trim Hi A130 | A130 | PID Trim Hi | A456 | Added multiples, also A458 | EN Gateway Cfg 3 C139 | C139 | EN Gateway Cfg 3
PID Trim Lo A131 | A131 | PID Trim Lo | A457 |  | EN Gateway Cfg 4 C140 | C140 | EN Gateway Cfg 4
PID Ref Sel A132 | A132 | PID Ref Sel | A459 |  | EN Rate Cfg C141 | C141 | EN Rate Cfg
PID Feedback Sel A133 | A133 | PID Feedback Sel | A460 |  | EN Comm Flt Actn C143 | C143 | EN Comm Flt Actn
PID Prop Gain A134 | A134 | PID Prop Gain | A461 |  | EN Idle Flt Actn C144 | C144 | EN Idle Flt Actn
PID Integ Time A135 | A135 | PID Integ Time | A462 |  | EN Flt Cfg Logic C145 | C145 | EN Flt Cfg Logic
PID Diff Rate A136 | A136 | PID Diff Rate | A463 |  | EN Flt Cfg Ref C146 | C146 | EN Flt Cfg Ref
PID Setpoint A137 | A137 | PID Setpoint | A464 |  | EN Flt Cfg DL 1 C147 | C147 | EN Flt Cfg DL 1
PID Deadband A138 | A138 | PID Deadband | A465 |  | EN Flt Cfg DL 2 C148 | C148 | EN Flt Cfg DL 2
PID Preload A139 | A139 | PID Preload | A466 |  | EN Flt Cfg DL 3 C149 | C149 | EN Flt Cfg DL 3
Stp Logic 0 A140 | A140 | Stp Logic 0 | L180 |  | EN Flt Cfg DL 4 C150 | C150 | EN Flt Cfg DL 4
Stp Logic 1 A141 | A141 | Stp Logic 1 | L181 |  | EN Data In 1 C153 | C153 | EN Data In 1
Stp Logic 2 A142 | A142 | Stp Logic 2 | L182 |  | EN Data In 2 C154 | C154 | EN Data In 2
Stp Logic 3 A143 | A143 | Stp Logic 3 | L183 |  | EN Data In 3 C155 | C155 | EN Data In 3
Stp Logic 4 A144 | A144 | Stp Logic 4 | L184 |  | EN Data In 4 C156 | C156 | EN Data In 4
Stp Logic 5 A145 | A145 | Stp Logic 5 | L185 |  | EN Data Out 1 C157 | C157 | EN Data Out 1
Stp Logic 6 A146 | A146 | Stp Logic 6 | L186 |  | EN Data Out 2 C158 | C158 | EN Data Out 2
Stp Logic 7 A147 | A147 | Stp Logic 7 | L187 |  | EN Data Out 3 C159 | C159 | EN Data Out 3
Stp Logic Time 0 A150 | A150 | Stp Logic Time 0 | L190 |  | EN Data Out 4 C160 | C160 | EN Data Out 4
Stp Logic Time 1 A151 | A151 | Stp Logic Time 1 | L191 |  | Opt Data In 1 C161 | C161 | Opt Data In 1
Stp Logic Time 2 A152 | A152 | Stp Logic Time 2 | L192 |  | Opt Data In 2 C162 | C162 | Opt Data In 2
Stp Logic Time 3 A153 | A153 | Stp Logic Time 3 | L193 |  | Opt Data In 3 C163 | C163 | Opt Data In 3
Stp Logic Time 4 A154 | A154 | Stp Logic Time 4 | L194 |  | Opt Data In 4 C164 | C164 | Opt Data In 4
Stp Logic Time 5 A155 | A155 | Stp Logic Time 5 | L195 |  | Opt Data Out 1 C165 | C165 | Opt Data Out 1
Stp Logic Time 6 A156 | A156 | Stp Logic Time 6 | L196 |  | Opt Data Out 2 C166 | C166 | Opt Data Out 2
Stp Logic Time 7 A157 | A157 | Stp Logic Time 7 | L197 |  | Opt Data Out 3 C167 | C167 | Opt Data Out 3
EM Brk Off Delay A160 | A160 | EM Brk Off Delay | t086 |  | Opt Data Out 4 C168 | C168 | Opt Data Out 4
EM Brk On Delay A161 | A161 | EM Brk On Delay | t087 |  | MultiDrv Sel C169 | C169 | MultiDrv Sel
MOP Reset Sel A162 | A162 | MOP Reset Sel | A428 |  | Drv 1 Addr C171 | C171 | Drv 1 Addr
DB Threshold A163 | A163 | DB Threshold | A438 |  | Drv 2 Addr C172 | C172 | Drv 2 Addr
Comm Write Mode A164 | A164 | Comm Write Mode | C121 |  | Drv 3 Addr C173 | C173 | Drv 3 Addr
Anlg Loss Delay A165 | A165 | Anlg Loss Delay | t098 |  | Drv 4 Addr C174 | C174 | Drv 4 Addr
Analog In Filter A166 | A166 | Analog In Filter | t099 |  | DSI I/O Cfg C175 | C175 | DSI I/O Cfg
PID Invert Error A167 | A167 | PID Invert Error | A467 | added multiples | Stp Logic 0 L180 | L180 | Stp Logic 0
[5 empty] | Stp Logic 1 L181 | L181 | Stp Logic 1
[5 empty] | Stp Logic 2 L182 | L182 | Stp Logic 2
[5 empty] | Stp Logic 3 L183 | L183 | Stp Logic 3
[5 empty] | Stp Logic 4 L184 | L184 | Stp Logic 4
[5 empty] | Stp Logic 5 L185 | L185 | Stp Logic 5
[5 empty] | Stp Logic 6 L186 | L186 | Stp Logic 6
[5 empty] | Stp Logic 7 L187 | L187 | Stp Logic 7
[5 empty] | Stp Logic Time 0 L190 | L190 | Stp Logic Time 0
[5 empty] | Stp Logic Time 1 L191 | L191 | Stp Logic Time 1
[5 empty] | Stp Logic Time 2 L192 | L192 | Stp Logic Time 2
[5 empty] | Stp Logic Time 3 L193 | L193 | Stp Logic Time 3
[5 empty] | Stp Logic Time 4 L194 | L194 | Stp Logic Time 4
[5 empty] | Stp Logic Time 5 L195 | L195 | Stp Logic Time 5
[5 empty] | Stp Logic Time 6 L196 | L196 | Stp Logic Time 6
[5 empty] | Stp Logic Time 7 L197 | L197 | Stp Logic Time 7
[5 empty] | Step Units 0 L200 | L200 | Step Units 0
[5 empty] | Step Units F 0 L201 | L201 | Step Units F 0
[5 empty] | Step Units 1 L202 | L202 | Step Units 1
[5 empty] | Step Units F 1 L203 | L203 | Step Units F 1
[5 empty] | Step Units 2 L204 | L204 | Step Units 2
[5 empty] | Step Units F 2 L205 | L205 | Step Units F 2
[5 empty] | Step Units 3 L206 | L206 | Step Units 3
[5 empty] | Step Units F 3 L207 | L207 | Step Units F 3
[5 empty] | Step Units 4 L208 | L208 | Step Units 4
[5 empty] | Step Units F 4 L209 | L209 | Step Units F 4
[5 empty] | Step Units 5 L210 | L210 | Step Units 5
[5 empty] | Step Units F 5 L211 | L211 | Step Units F 5
[5 empty] | Step Units 6 L212 | L212 | Step Units 6
[5 empty] | Step Units F 6 L213 | L213 | Step Units F 6
[5 empty] | Step Units 7 L214 | L214 | Step Units 7
[5 empty] | Step Units F 7 L215 | L215 | Step Units F 7
[5 empty] | Analog In 0-10V d360 | d360 | Analog In 0-10V
[5 empty] | Analog In 4-20mA d361 | d361 | Analog In 4-20mA
[5 empty] | Elapsed Time-hr d362 | d362 | Elapsed Time-hr
[5 empty] | Elapsed Time-min d363 | d363 | Elapsed Time-min
[5 empty] | Counter Status d364 | d364 | Counter Status
[5 empty] | Timer Status d365 | d365 | Timer Status
[5 empty] | Timer StatusF d366 | d366 | Timer StatusF
[5 empty] | Drive Type d367 | d367 | Drive Type
[5 empty] | Testpoint Data d368 | d368 | Testpoint Data
[5 empty] | Motor OL Level d369 | d369 | Motor OL Level
[5 empty] | Slip Hz Meter d375 | d375 | Slip Hz Meter
[5 empty] | Speed Feedback d376 | d376 | Speed Feedback
[5 empty] | Speed Feedback F d377 | d377 | Speed Feedback F
[5 empty] | Encoder Speed d378 | d378 | Encoder Speed
[5 empty] | Encoder Speed F d379 | d379 | Encoder Speed F
[5 empty] | DC Bus Ripple d380 | d380 | DC Bus Ripple
[5 empty] | Output Powr Fctr d381 | d381 | Output Powr Fctr
[5 empty] | Torque Current d382 | d382 | Torque Current
[5 empty] | PID1 Fdbk Displ d383 | d383 | PID1 Fdbk Displ
[5 empty] | PID1 Setpnt Disp d384 | d384 | PID1 Setpnt Disp
[5 empty] | PID2 Fdbk Displ d385 | d385 | PID2 Fdbk Displ
[5 empty] | PID2 Setpnt Disp d386 | d386 | PID2 Setpnt Disp
[5 empty] | Position Status d387 | d387 | Position Status
[5 empty] | Units Traveled H d388 | d388 | Units Traveled H
[5 empty] | Units Traveled L d389 | d389 | Units Traveled L
[5 empty] | Fiber Status d390 | d390 | Fiber Status
[5 empty] | Stp Logic Status d391 | d391 | Stp Logic Status
[5 empty] | RdyBit Mode Act d392 | d392 | RdyBit Mode Act
[5 empty] | Drive Status 2(1) d393 | d393 | Drive Status 2(1)
[5 empty] | Dig Out Status(1) d394 | d394 | Dig Out Status(1)
[5 empty] | Preset Freq 0 A410 | A410 | Preset Freq 0
[5 empty] | Preset Freq 1 A411 | A411 | Preset Freq 1
[5 empty] | Preset Freq 2 A412 | A412 | Preset Freq 2
[5 empty] | Preset Freq 3 A413 | A413 | Preset Freq 3
[5 empty] | Preset Freq 4 A414 | A414 | Preset Freq 4
[5 empty] | Preset Freq 5 A415 | A415 | Preset Freq 5
[5 empty] | Preset Freq 6 A416 | A416 | Preset Freq 6
[5 empty] | Preset Freq 7 A417 | A417 | Preset Freq 7
[5 empty] | Preset Freq 8 A418 | A418 | Preset Freq 8
[5 empty] | Preset Freq 9 A419 | A419 | Preset Freq 9
[5 empty] | Preset Freq 10 A420 | A420 | Preset Freq 10
[5 empty] | Preset Freq 11 A421 | A421 | Preset Freq 11
[5 empty] | Preset Freq 12 A422 | A422 | Preset Freq 12
[5 empty] | Preset Freq 13 A423 | A423 | Preset Freq 13
[5 empty] | Preset Freq 14 A424 | A424 | Preset Freq 14
[5 empty] | Preset Freq 15 A425 | A425 | Preset Freq 15
[5 empty] | Keypad Freq A426 | A426 | Keypad Freq
[5 empty] | MOP Freq A427 | A427 | MOP Freq
[5 empty] | MOP Reset Sel A428 | A428 | MOP Reset Sel
[5 empty] | MOP Preload A429 | A429 | MOP Preload
[5 empty] | MOP Time A430 | A430 | MOP Time
[5 empty] | Jog Frequency A431 | A431 | Jog Frequency
[5 empty] | Jog Accel/Decel A432 | A432 | Jog Accel/Decel
[5 empty] | Purge Frequency A433 | A433 | Purge Frequency
[5 empty] | DC Brake Time A434 | A434 | DC Brake Time
[5 empty] | DC Brake Level A435 | A435 | DC Brake Level
[5 empty] | DC Brk Time@Strt A436 | A436 | DC Brk Time@Strt
[5 empty] | DB Resistor Sel A437 | A437 | DB Resistor Sel
[5 empty] | DB Threshold A438 | A438 | DB Threshold
[5 empty] | S Curve % A439 | A439 | S Curve %
[5 empty] | PWM Frequency A440 | A440 | PWM Frequency
[5 empty] | Droop Hertz@ FLA A441 | A441 | Droop Hertz@ FLA
[5 empty] | Accel Time 2 A442 | A442 | Accel Time 2
[5 empty] | Decel Time 2 A443 | A443 | Decel Time 2
[5 empty] | Accel Time 3 A444 | A444 | Accel Time 3
[5 empty] | Decel Time 3 A445 | A445 | Decel Time 3
[5 empty] | Accel Time 4 A446 | A446 | Accel Time 4
[5 empty] | Decel Time 4 A447 | A447 | Decel Time 4
[5 empty] | Skip Frequency 1 A448 | A448 | Skip Frequency 1
[5 empty] | Skip Freq Band 1 A449 | A449 | Skip Freq Band 1
[5 empty] | Skip Frequency 2 A450 | A450 | Skip Frequency 2
[5 empty] | Skip Freq Band 2 A451 | A451 | Skip Freq Band 2
[5 empty] | Skip Frequency 3 A452 | A452 | Skip Frequency 3
[5 empty] | Skip Freq Band 3 A453 | A453 | Skip Freq Band 3
[5 empty] | Skip Frequency 4 A454 | A454 | Skip Frequency 4
[5 empty] | Skip Freq Band 4 A455 | A455 | Skip Freq Band 4
[5 empty] | PID 1 Trim Hi A456 | A456 | PID 1 Trim Hi
[5 empty] | PID 1 Trim Lo A457 | A457 | PID 1 Trim Lo
[5 empty] | PID 1 Trim Sel A458 | A458 | PID 1 Trim Sel
[5 empty] | PID 1 Ref Sel A459 | A459 | PID 1 Ref Sel
[5 empty] | PID 1 Fdback Sel A460 | A460 | PID 1 Fdback Sel
[5 empty] | PID 1 Prop Gain A461 | A461 | PID 1 Prop Gain
[5 empty] | PID 1 Integ Time A462 | A462 | PID 1 Integ Time
[5 empty] | PID 1 Diff Rate A463 | A463 | PID 1 Diff Rate
[5 empty] | PID 1 Setpoint A464 | A464 | PID 1 Setpoint
[5 empty] | PID 1 Deadband A465 | A465 | PID 1 Deadband
[5 empty] | PID 1 Preload A466 | A466 | PID 1 Preload
[5 empty] | PID 1 Invert Err A467 | A467 | PID 1 Invert Err
[5 empty] | PID 2 Trim Hi A468 | A468 | PID 2 Trim Hi
[5 empty] | PID 2 Trim Lo A469 | A469 | PID 2 Trim Lo
[5 empty] | PID 2 Trim Sel A470 | A470 | PID 2 Trim Sel
[5 empty] | PID 2 Ref Sel A471 | A471 | PID 2 Ref Sel
[5 empty] | PID 2 Fdback Sel A472 | A472 | PID 2 Fdback Sel
[5 empty] | PID 2 Prop Gain A473 | A473 | PID 2 Prop Gain
[5 empty] | PID 2 Integ Time A474 | A474 | PID 2 Integ Time
[5 empty] | PID 2 Diff Rate A475 | A475 | PID 2 Diff Rate
[5 empty] | PID 2 Setpoint A476 | A476 | PID 2 Setpoint
[5 empty] | PID 2 Deadband A477 | A477 | PID 2 Deadband
[5 empty] | PID 2 Preload A478 | A478 | PID 2 Preload
[5 empty] | PID 2 Invert Err A479 | A479 | PID 2 Invert Err
[5 empty] | Process Disp Lo A481 | A481 | Process Disp Lo
[5 empty] | Process Disp Hi A482 | A482 | Process Disp Hi
[5 empty] | Testpoint Sel A483 | A483 | Testpoint Sel
[5 empty] | Current Limit 1 A484 | A484 | Current Limit 1
[5 empty] | Current Limit 2 A485 | A485 | Current Limit 2
[5 empty] | Shear Pin1 Level A486 | A486 | Shear Pin1 Level
[5 empty] | Shear Pin 1 Time A487 | A487 | Shear Pin 1 Time
[5 empty] | Shear Pin2 Level A488 | A488 | Shear Pin2 Level
[5 empty] | Shear Pin 2 Time A489 | A489 | Shear Pin 2 Time
[5 empty] | Load Loss Level A490 | A490 | Load Loss Level
[5 empty] | Load Loss Time A491 | A491 | Load Loss Time
[5 empty] | Stall Fault Time A492 | A492 | Stall Fault Time
[5 empty] | Motor OL Select A493 | A493 | Motor OL Select
[5 empty] | Motor OL Ret A494 | A494 | Motor OL Ret
[5 empty] | Drive OL Mode A495 | A495 | Drive OL Mode
[5 empty] | IR Voltage Drop A496 | A496 | IR Voltage Drop
[5 empty] | Flux Current Ref A497 | A497 | Flux Current Ref
[5 empty] | Motor Rr A498 | A498 | Motor Rr
[5 empty] | Motor Lm A499 | A499 | Motor Lm
[5 empty] | Motor Lx A500 | A500 | Motor Lx
[5 empty] | PM IR Voltage(1) A501 | A501 | PM IR Voltage(1)
[5 empty] | PM IXd Voltage(1) A502 | A502 | PM IXd Voltage(1)
[5 empty] | PM IXq Voltage(1) A503 | A503 | PM IXq Voltage(1)
[5 empty] | PM BEMF Voltage(1) A504 | A504 | PM BEMF Voltage(1)
[5 empty] | Speed Reg Sel A509 | A509 | Speed Reg Sel
[5 empty] | Freq 1 A510 | A510 | Freq 1
[5 empty] | Freq 1 BW A511 | A511 | Freq 1 BW
[5 empty] | Freq 2 A512 | A512 | Freq 2
[5 empty] | Freq 2 BW A513 | A513 | Freq 2 BW
[5 empty] | Freq 3 A514 | A514 | Freq 3
[5 empty] | Freq 3 BW A515 | A515 | Freq 3 BW
[5 empty] | PM Initial Sel(1) A516 | A516 | PM Initial Sel(1)
[5 empty] | PM DC Inject Cur(1) A517 | A517 | PM DC Inject Cur(1)
[5 empty] | PM Align Time(1) A518 | A518 | PM Align Time(1)
[5 empty] | PM HIFI NS Cur(1) A519 | A519 | PM HIFI NS Cur(1)
[5 empty] | PM Bus Reg Kd(1) A520 | A520 | PM Bus Reg Kd(1)
[5 empty] | Freq 1 Kp A521 | A521 | Freq 1 Kp
[5 empty] | Freq 1 Ki A522 | A522 | Freq 1 Ki
[5 empty] | Freq 2 Kp A523 | A523 | Freq 2 Kp
[5 empty] | Freq 2 Ki A524 | A524 | Freq 2 Ki
[5 empty] | Freq 3 Kp A525 | A525 | Freq 3 Kp
[5 empty] | Freq 3 Ki A526 | A526 | Freq 3 Ki
[5 empty] | PM FWKn 1 Kp(1) A527 | A527 | PM FWKn 1 Kp(1)
[5 empty] | PM FWKn 2 Kp(1) A528 | A528 | PM FWKn 2 Kp(1)
[5 empty] | PM Control Cfg(1) A529 | A529 | PM Control Cfg(1)
[5 empty] | Boost Select A530 | A530 | Boost Select
[5 empty] | Start Boost A531 | A531 | Start Boost
[5 empty] | Break Voltage A532 | A532 | Break Voltage
[5 empty] | Break Frequency A533 | A533 | Break Frequency
[5 empty] | Maximum Voltage A534 | A534 | Maximum Voltage
[5 empty] | Motor Fdbk Type A535 | A535 | Motor Fdbk Type
[5 empty] | Encoder PPR A536 | A536 | Encoder PPR
[5 empty] | Pulse In Scale A537 | A537 | Pulse In Scale
[5 empty] | Ki Speed Loop A538 | A538 | Ki Speed Loop
[5 empty] | Kp Speed Loop A539 | A539 | Kp Speed Loop
[5 empty] | Var PWM Disable A540 | A540 | Var PWM Disable
[5 empty] | Auto Rstrt Tries A541 | A541 | Auto Rstrt Tries
[5 empty] | Auto Rstrt Delay A542 | A542 | Auto Rstrt Delay
[5 empty] | Start At PowerUp A543 | A543 | Start At PowerUp
[5 empty] | Reverse Disable A544 | A544 | Reverse Disable
[5 empty] | Flying Start En A545 | A545 | Flying Start En
[5 empty] | FlyStrt CurLimit A546 | A546 | FlyStrt CurLimit
[5 empty] | Compensation A547 | A547 | Compensation
[5 empty] | Power Loss Mode A548 | A548 | Power Loss Mode
[5 empty] | Half Bus Enable A549 | A549 | Half Bus Enable
[5 empty] | Bus Reg Enable A550 | A550 | Bus Reg Enable
[5 empty] | Fault Clear A551 | A551 | Fault Clear
[5 empty] | Program Lock A552 | A552 | Program Lock
[5 empty] | Program Lock Mod A553 | A553 | Program Lock Mod
[5 empty] | Drv Ambient Sel A554 | A554 | Drv Ambient Sel
[5 empty] | Reset Meters A555 | A555 | Reset Meters
[5 empty] | Text Scroll A556 | A556 | Text Scroll
[5 empty] | Out Phas Loss En A557 | A557 | Out Phas Loss En
[5 empty] | Positioning Mode A558 | A558 | Positioning Mode
[5 empty] | Counts Per Unit A559 | A559 | Counts Per Unit
[5 empty] | Enh Control Word A560 | A560 | Enh Control Word
[5 empty] | Home Save A561 | A561 | Home Save
[5 empty] | Find Home Freq A562 | A562 | Find Home Freq
[5 empty] | Find Home Dir A563 | A563 | Find Home Dir
[5 empty] | Encoder Pos Tol A564 | A564 | Encoder Pos Tol
[5 empty] | Pos Reg Filter A565 | A565 | Pos Reg Filter
[5 empty] | Pos Reg Gain A566 | A566 | Pos Reg Gain
[5 empty] | Max Traverse A567 | A567 | Max Traverse
[5 empty] | Traverse Inc A568 | A568 | Traverse Inc
[5 empty] | Traverse Dec A569 | A569 | Traverse Dec
[5 empty] | P Jump A570 | A570 | P Jump
[5 empty] | Sync Time A571 | A571 | Sync Time
[5 empty] | Speed Ratio A572 | A572 | Speed Ratio
[5 empty] | Mtr Options Cfg A573 | A573 | Mtr Options Cfg
[5 empty] | RdyBit Mode Cfg A574 | A574 | RdyBit Mode Cfg
[5 empty] | Flux Braking En(1) A575 | A575 | Flux Braking En(1)
[5 empty] | Phase Loss Level(1) A576 | A576 | Phase Loss Level(1)
[5 empty] | Current Loop BW(1) A580 | A580 | Current Loop BW(1)
[5 empty] | PM Stable 1 Freq(1) A581 | A581 | PM Stable 1 Freq(1)
[5 empty] | PM Stable 2 Freq(1) A582 | A582 | PM Stable 2 Freq(1)
[5 empty] | PM Stable 1 Kp(1) A583 | A583 | PM Stable 1 Kp(1)
[5 empty] | PM Stable 2 Kp(1) A584 | A584 | PM Stable 2 Kp(1)
[5 empty] | PM Stable Brk Pt(1) A585 | A585 | PM Stable Brk Pt(1)
[5 empty] | PM Stepload Kp(1) A586 | A586 | PM Stepload Kp(1)
[5 empty] | PM 1 Efficiency(1) A587 | A587 | PM 1 Efficiency(1)
[5 empty] | PM 2 Efficiency(1) A588 | A588 | PM 2 Efficiency(1)
[5 empty] | PM Algor Sel(1) A589 | A589 | PM Algor Sel(1)
[5 empty] | Fault 4 Code F604 | F604 | Fault 4 Code
[5 empty] | Fault 5 Code F605 | F605 | Fault 5 Code
[5 empty] | Fault 6 Code F606 | F606 | Fault 6 Code
[5 empty] | Fault 7 Code F607 | F607 | Fault 7 Code
[5 empty] | Fault 8 Code F608 | F608 | Fault 8 Code
[5 empty] | Fault 9 Code F609 | F609 | Fault 9 Code
[5 empty] | Fault10 Code F610 | F610 | Fault10 Code
[5 empty] | Fault 1 Time-hr F611 | F611 | Fault 1 Time-hr
[5 empty] | Fault 2 Time-hr F612 | F612 | Fault 2 Time-hr
[5 empty] | Fault 3 Time-hr F613 | F613 | Fault 3 Time-hr
[5 empty] | Fault 4 Time-hr F614 | F614 | Fault 4 Time-hr
[5 empty] | Fault 5 Time-hr F615 | F615 | Fault 5 Time-hr
[5 empty] | Fault 6 Time-hr F616 | F616 | Fault 6 Time-hr
[5 empty] | Fault 7 Time-hr F617 | F617 | Fault 7 Time-hr
[5 empty] | Fault 8 Time-hr F618 | F618 | Fault 8 Time-hr
[5 empty] | Fault 9 Time-hr F619 | F619 | Fault 9 Time-hr
[5 empty] | Fault10 Time-hr F620 | F620 | Fault10 Time-hr
[5 empty] | Fault 1 Time-min F621 | F621 | Fault 1 Time-min
[5 empty] | Fault 2 Time-min F622 | F622 | Fault 2 Time-min
[5 empty] | Fault 3 Time-min F623 | F623 | Fault 3 Time-min
[5 empty] | Fault 4 Time-min F624 | F624 | Fault 4 Time-min
[5 empty] | Fault 5 Time-min F625 | F625 | Fault 5 Time-min
[5 empty] | Fault 6 Time-min F626 | F626 | Fault 6 Time-min
[5 empty] | Fault 7 Time-min F627 | F627 | Fault 7 Time-min
[5 empty] | Fault 8 Time-min F628 | F628 | Fault 8 Time-min
[5 empty] | Fault 9 Time-min F629 | F629 | Fault 9 Time-min
[5 empty] | Fault10 Time-min F630 | F630 | Fault10 Time-min
[5 empty] | Fault 1 Freq F631 | F631 | Fault 1 Freq
[5 empty] | Fault 2 Freq F632 | F632 | Fault 2 Freq
[5 empty] | Fault 3 Freq F633 | F633 | Fault 3 Freq
[5 empty] | Fault 4 Freq F634 | F634 | Fault 4 Freq
[5 empty] | Fault 5 Freq F635 | F635 | Fault 5 Freq
[5 empty] | Fault 6 Freq F636 | F636 | Fault 6 Freq
[5 empty] | Fault 7 Freq F637 | F637 | Fault 7 Freq
[5 empty] | Fault 8 Freq F638 | F638 | Fault 8 Freq
[5 empty] | Fault 9 Freq F639 | F639 | Fault 9 Freq
[5 empty] | Fault10 Freq F640 | F640 | Fault10 Freq
[5 empty] | Fault 1 Current F641 | F641 | Fault 1 Current
[5 empty] | Fault 2 Current F642 | F642 | Fault 2 Current
[5 empty] | Fault 3 Current F643 | F643 | Fault 3 Current
[5 empty] | Fault 4 Current F644 | F644 | Fault 4 Current
[5 empty] | Fault 5 Current F645 | F645 | Fault 5 Current
[5 empty] | Fault 6 Current F646 | F646 | Fault 6 Current
[5 empty] | Fault 7 Current F647 | F647 | Fault 7 Current
[5 empty] | Fault 8 Current F648 | F648 | Fault 8 Current
[5 empty] | Fault 9 Current F649 | F649 | Fault 9 Current
[5 empty] | Fault10 Current F650 | F650 | Fault10 Current
[5 empty] | Fault 1 BusVolts F651 | F651 | Fault 1 BusVolts
[5 empty] | Fault 2 BusVolts F652 | F652 | Fault 2 BusVolts
[5 empty] | Fault 3 BusVolts F653 | F653 | Fault 3 BusVolts
[5 empty] | Fault 4 BusVolts F654 | F654 | Fault 4 BusVolts
[5 empty] | Fault 5 BusVolts F655 | F655 | Fault 5 BusVolts
[5 empty] | Fault 6 BusVolts F656 | F656 | Fault 6 BusVolts
[5 empty] | Fault 7 BusVolts F657 | F657 | Fault 7 BusVolts
[5 empty] | Fault 8 BusVolts F658 | F658 | Fault 8 BusVolts
[5 empty] | Fault 9 BusVolts F659 | F659 | Fault 9 BusVolts
[5 empty] | Fault10 BusVolts F660 | F660 | Fault10 BusVolts
[5 empty] | Status @ Fault 1 F661 | F661 | Status @ Fault 1
[5 empty] | Status @ Fault 2 F662 | F662 | Status @ Fault 2
[5 empty] | Status @ Fault 3 F663 | F663 | Status @ Fault 3
[5 empty] | Status @ Fault 4 F664 | F664 | Status @ Fault 4
[5 empty] | Status @ Fault 5 F665 | F665 | Status @ Fault 5
[5 empty] | Status @ Fault 6 F666 | F666 | Status @ Fault 6
[5 empty] | Status @ Fault 7 F667 | F667 | Status @ Fault 7
[5 empty] | Status @ Fault 8 F668 | F668 | Status @ Fault 8
[5 empty] | Status @ Fault 9 F669 | F669 | Status @ Fault 9
[5 empty] | Status @ Fault10 F670 | F670 | Status @ Fault10
[5 empty] | Comm Sts - DSI F681 | F681 | Comm Sts - DSI
[5 empty] | Comm Sts - Opt F682 | F682 | Comm Sts - Opt
[5 empty] | Com Sts-Emb Enet F683 | F683 | Com Sts-Emb Enet
[5 empty] | EN Addr Src F684 | F684 | EN Addr Src
[5 empty] | EN Rate Act F685 | F685 | EN Rate Act
[5 empty] | DSI I/O Act F686 | F686 | DSI I/O Act
[5 empty] | HW Addr 1 F687 | F687 | HW Addr 1
[5 empty] | HW Addr 2 F688 | F688 | HW Addr 2
[5 empty] | HW Addr 3 F689 | F689 | HW Addr 3
[5 empty] | HW Addr 4 F690 | F690 | HW Addr 4
[5 empty] | HW Addr 5 F691 | F691 | HW Addr 5
[5 empty] | HW Addr 6 F692 | F692 | HW Addr 6
[5 empty] | EN IP Addr Act 1 F693 | F693 | EN IP Addr Act 1
[5 empty] | EN IP Addr Act 2 F694 | F694 | EN IP Addr Act 2
[5 empty] | EN IP Addr Act 3 F695 | F695 | EN IP Addr Act 3
[5 empty] | EN IP Addr Act 4 F696 | F696 | EN IP Addr Act 4
[5 empty] | EN Subnet Act 1 F697 | F697 | EN Subnet Act 1
[5 empty] | EN Subnet Act 2 F698 | F698 | EN Subnet Act 2
[5 empty] | EN Subnet Act 3 F699 | F699 | EN Subnet Act 3
[5 empty] | EN Subnet Act 4 F700 | F700 | EN Subnet Act 4
[5 empty] | EN Gateway Act 1 F701 | F701 | EN Gateway Act 1
[5 empty] | EN Gateway Act 2 F702 | F702 | EN Gateway Act 2
[5 empty] | EN Gateway Act 3 F703 | F703 | EN Gateway Act 3
[5 empty] | EN Gateway Act 4 F704 | F704 | EN Gateway Act 4
[5 empty] | Drv 0 Logic Cmd F705 | F705 | Drv 0 Logic Cmd
[5 empty] | Drv 0 Reference F706 | F706 | Drv 0 Reference
[5 empty] | Drv 0 Logic Sts F707 | F707 | Drv 0 Logic Sts
[5 empty] | Drv 0 Feedback F708 | F708 | Drv 0 Feedback
[5 empty] | Drv 1 Logic Cmd F709 | F709 | Drv 1 Logic Cmd
[5 empty] | Drv 1 Reference F710 | F710 | Drv 1 Reference
[5 empty] | Drv 1 Logic Sts F711 | F711 | Drv 1 Logic Sts
[5 empty] | Drv 1 Feedback F712 | F712 | Drv 1 Feedback
[5 empty] | Drv 2 Logic Cmd F713 | F713 | Drv 2 Logic Cmd
[5 empty] | Drv 2 Reference F714 | F714 | Drv 2 Reference
[5 empty] | Drv 2 Logic Sts F715 | F715 | Drv 2 Logic Sts
[5 empty] | Drv 2 Feedback F716 | F716 | Drv 2 Feedback
[5 empty] | Drv 3 Logic Cmd F717 | F717 | Drv 3 Logic Cmd
[5 empty] | Drv 3 Reference F718 | F718 | Drv 3 Reference
[5 empty] | Drv 3 Logic Sts F719 | F719 | Drv 3 Logic Sts
[5 empty] | Drv 3 Feedback F720 | F720 | Drv 3 Feedback
[5 empty] | Drv 4 Logic Cmd F721 | F721 | Drv 4 Logic Cmd
[5 empty] | Drv 4 Reference F722 | F722 | Drv 4 Reference
[5 empty] | Drv 4 Logic Sts F723 | F723 | Drv 4 Logic Sts
[5 empty] | Drv 4 Feedback F724 | F724 | Drv 4 Feedback
[5 empty] | EN Rx Overruns F725 | F725 | EN Rx Overruns
[5 empty] | EN Rx Packets F726 | F726 | EN Rx Packets
[5 empty] | EN Rx Errors F727 | F727 | EN Rx Errors
[5 empty] | EN Tx Packets F728 | F728 | EN Tx Packets
[5 empty] | EN Tx Errors F729 | F729 | EN Tx Errors
[5 empty] | EN Missed IO Pkt F730 | F730 | EN Missed IO Pkt
[5 empty] | DSI Errors F731 | F731 | DSI Errors